## revb_BOM
Qty | Value | Device | Package | Parts | Description | Column1
23 | 4k7 | R-US_R0603 | R0603 | R101, R102, R103, R114, R116, R117, R118, R119, R120, R121, R124, R127, R133, R135, R140, R143, R148, R200, R202\, R204\, R205, R207, R208 | RESISTOR, American symbol
21 | 100n | C-USC0603K | C0603K | C100, C103, C108, C110, C200, C202, C203, C206, C207, C208, C213, C214, C215, C219, C220, C222, C224, C226, C229, C230, C231 | CAPACITOR, American symbol
14 | 2k2 | R-US_R0603 | R0603 | R115, R128, R130, R132, R134, R136, R138, R139, R142, R144, R146, R147, R149, R150 | RESISTOR, American symbol
10 | MMBTA06-7-F | BCV72SMD | SOT23-BEC | T1, T2, T3, T4, T5, T6, T7, T8, T9, T10 | NPN Transistor
9 | 1u | C-USC0603K | C0603K | C107, C109, C201, C204, C221, C223, C225, C227, C228 | CAPACITOR, American symbol
8 | 10u | C-USC0805 | C0805 | C205, C209, C210, C211, C212, C216, C217, C218 | CAPACITOR, American symbol
7 | 10u | R-US_R0805 | R0805 | R106, R107, R108, R110, R111, R112, R113 | RESISTOR, American symbol
6 |  | LEDCHIPLED_0805 | CHIPLED_0805 | HEART, LED1, LED2, LED3, RX1, RX2 | LED
6 |  | PINHD-1X2 | 1X02 | GND, MIDI, OH_SHIT, SPEAKER1, SPEAKER2, SPKR_EN | PIN HEADER
4 | MOUNT-HOLE4.5 | MOUNT-HOLE4.5 | 4,5 | H1, H2, H3, H4 | MOUNTING HOLE with drill center marker
3 |  | PINHD-1X3 | 1X03 | BOOT0, PWR_SW, SWD | PIN HEADER
3 | 100 | R-US_R0603 | R0603 | FB200, R201, R203 | RESISTOR, American symbol
3 | 100 | R-US_R0805 | R0805 | R129, R137, R145 | RESISTOR, American symbol
3 | 10n | C-USC0603K | C0603K | C105, C106, C111 | CAPACITOR, American symbol
3 | IF-E95E | IF-E95E | IF-E96E | TX1, TX2, TX3
2 |  | LEDCHIPLED_0603 | CHIPLED_0603 | 3V3, 5V | LED
2 | 0 | R-US_R0603 | R0603 | R123, R125 | RESISTOR, American symbol
2 | 1k | R-US_R0805 | R0805 | R122, R126 | RESISTOR, American symbol
2 | 27 | R-US_R0603 | R0603 | R104, R105 | RESISTOR, American symbol
2 | 27p | C-USC0402 | C0402 | C101, C102 | CAPACITOR, American symbol
2 | 470 | R-US_R0603 | R0603 | R131, R141 | RESISTOR, American symbol
2 | IF-D95 | IF-D95 | IFD95 | IF1, IF2
2 | JST-PH_5-PIN_HEADER | JST-PH_5-PIN_HEADER | JST_B5B-PH_HEADER | I2C, ROTARY | 5-pin JST PH Shrouded Header, top entry
2 | JST-PH_8-PIN_HEADER | JST-PH_8-PIN_HEADER | JST_B8B-PH_HEADER | OLED, POTS
2 | LQH3NPN2R2MJRL | LQH3NPN2R2MJRL | IND_LQH3NPN2R2MJRL | L1, L2 | Inductor Power Chip Shielded Wirewound 33uH 20% 1MHz Ferrite 0.63A 0.948Ohm DCR 1212 T/R
1 |  | 10-XX | B3F-10XX | RST | OMRON SWITCH
1 |  | CRYSTALHC49S | HC49/S | XTAL | CRYSTAL
1 |  | JST_2PIN-THM | JST-PH-2-THM | BAT | JST 2-Pin Connectors of various flavors
1 |  | LEDCHIPLED_1206 | CHIPLED_1206 | CHRGING | LED
1 | 0 | R-US_R0402 | R0402 | J200 | RESISTOR, American symbol
1 | 10k\ | R-US_R0805 | R0805 | R109 | RESISTOR, American symbol
1 | 10n\ | C-USC0603K | C0603K | C104 | CAPACITOR, American symbol
1 | 1k | R-US_R0603 | R0603 | R206 | RESISTOR, American symbol
1 | 220 | R-US_R0603 | R0603 | R100 | RESISTOR, American symbol
1 | 4148 | DIODESOD-123 | SOD-123 | D1 | Diode
1 | LTV-816S | SMD-PHOTOCOUPLER-5KV-LTV-816S | SMD4-2.54-4.6X6.5MM | U2 | 306060007
1 | MCP73832 | MCP73831T-2ACI/OT | SOT95P280X145-5N | IC2 | Charge Management Controller
1 | MEM2051-0019500A | MEM2051-00-195-00-A | GCT_MEM2051-00-195-00-A_REVD1 | J2
1 | SI7615 | SI7611DN-T1-GE3 | VISHAY_SIS468DN-T1-GE3 | Q1 | P-Channel 40 V 0.025 Ohm 39 W Surface Mount Power Mosfet - PowerPAK-1212-8 Check availability
1 | STM32F401RE | STM32F401RET6 | LQFP64-10X10MM | IC1
1 | TPS63001 | TPS63001DRCR | VREG_V62/16624-01YE | IC4
1 | TPS63002 | TPS63001DRCR | VREG_V62/16624-01YE | IC5
1 | USB4105-GF-A | USB4105-GF-A | GCT_USB4105-GF-A | J1
1 | USBLC6-2SC6 | USBLC6-2SC6 | SOT95P280X145-6N | D100 | Check availability Check availability
Not assembled: the following, and components on bottom
10k | 8 | R106, R107, R108, R109, R110, R111, R112, R113 | 0805 | RESISTOR, American symbol
| 3 | 100 | R0805 | R129, R137, R145 | RESISTOR, American symbol | R-US_R0805
| 2 | 100 | R0603 | R201, R203 | RESISTOR, American symbol | R-US_R0603
| 6 |  | CHIPLED_0805 | HEART, LED1, LED2, LED3, RX1, RX2 | LED | LEDCHIPLED_0805
| 1 |  | B3F-10XX | RST | OMRON SWITCH | 10-XX
| 1 |  | HC49/S | XTAL | CRYSTAL | CRYSTALHC49S
| 1 |  | JST-PH-2-THM | BAT | JST 2-Pin Connectors of various flavors | JST_2PIN-THM
| 1 |  | CHIPLED_1206 | CHRGING | LED | LEDCHIPLED_1206
| 1 | 0 | R0402 | J200 | RESISTOR, American symbol | R-US_R0402
| 1 | 10n\ | C0603K | C104 | CAPACITOR, American symbol | C-USC0603K
| 1 | 1k | R0603 | R206 | RESISTOR, American symbol | R-US_R0603
| 1 | 220 | R0603 | R100 | RESISTOR, American symbol | R-US_R0603
| 1 | 4148 | SOD-123 | D1 | Diode | DIODESOD-123
| 1 | LTV-816S | SMD4-2.54-4.6X6.5MM | U2 | 306060007 | SMD-PHOTOCOUPLER-5KV-LTV-816S
| 3 |  | 1X03 | BOOT0, PWR_SW, SWD | PIN HEADER | PINHD-1X3
| 3 | 10n | C0603K | C105, C106, C111 | CAPACITOR, American symbol | C-USC0603K
| 3 | IF-E95E | IF-E96E | TX1, TX2, TX3 |  | IF-E95E
| 2 |  | CHIPLED_0603 | 3V3, 5V | LED | LEDCHIPLED_0603
| 2 | 0 | R0603 | R123, R125 | RESISTOR, American symbol | R-US_R0603
| 2 | 1k | R0805 | R122, R126 | RESISTOR, American symbol | R-US_R0805
| 2 | 27 | R0603 | R104, R105 | RESISTOR, American symbol | R-US_R0603
| 2 | 27p | C0402 | C101, C102 | CAPACITOR, American symbol | C-USC0402
| 2 | 470 | R0603 | R131, R141 | RESISTOR, American symbol | R-US_R0603
| 2 | IF-D95 | IFD95 | IF1, IF2 |  | IF-D95
| 2 | JST-PH_5-PIN_HEADER | JST_B5B-PH_HEADER | I2C, ROTARY | 5-pin JST PH Shrouded Header, top entry | JST-PH_5-PIN_HEADER
| 2 | JST-PH_8-PIN_HEADER | JST_B8B-PH_HEADER | OLED, POTS |  | JST-PH_8-PIN_HEADER